## Parameters_multi-scale
umol_to_percent_DW | 0.0014 | #[% g N/umol N]
n_days | 14 | # [days]
Next0 | 500 | #[umol N/l]
Nint0 | 1.85 | # [% g N/g DW]
m0 | 0.15 | # [g DW/l]
S | 30 | # [Stu]
Nintcrit | 2.002 | #[%g N/g DW]
n_reactors | 541
Qp | 459.5833 | #[l/h]
Qsea | 7775.5682 | #[l/h] | # stream flow through an area equal to the cage cross section, where stream depth is 2.5m and width is 22m
Nsea | 500 | #[umol N/l] | # Alex invented the value and the units
dilution | 0
miu | 0.027 | #[1/h] | #calculated in fI excel file | 0.017333
Nintmax | 4.2 | #[%g N/g DW]
Nintmin | 0.7 | #[%g N/g DW]
KN | 1.2 | #[%g N/g DW]
Ks | 14 | #[umol N/l]
Vmax | 60 | #[umol N/g DW/h]
Z | 1 | m
KI | 20 | #[μmol photons m−2 s−1] | #light half saturation constant
K0 | 1.5 | 1/m | #water light extinction coefficient
Ka | 0.15 | m2 gDW-1 | #seaweed light extinction coefficient
Topt | 18 | # [C] | #optimal temperature for Ulva growth
Tmin | 5 | # [C] | #Minimal temperature allowing Ulva growth
Tmax | 31.5 | # [C] | #Maximal temperature allowing Ulva growth
n | 2 | # [-] | # exponent of T function
losses20 | 0.0016 | #[1/h] | #Specific rate of biomass losses
teta | 1.047 | # [-] | #An empiric factor of losses
Sopt | 18 | # [Stu] | #Optimal salinity for Ulva growth
Smin | 0 | # [Stu] | # Minimal salinity allowing Ulva growth
Smax | 45 | # [Stu] | # Maximal salinity allowing Ulva growth
Shigh | 30 | # [Stu] | # High salinity scenario
Slow | 12 | # [Stu] | # Low salinity scenario

## Parameters_Reading
umol_to_percent_DW | 0.0014 | #[% g N/umol N]
n_days | 14 | # [days]
Next0 | 110 | #[umol N/l]
Nint0 | 1.05 | # [% g N/g DW]
m0 | 0.19725 | # [g DW/l]
S | 35 | # [Stu]
Nintcrit | 2 | #[%g N/g DW]
n_reactors | 1
Qp | 459.5833 | 459.5833 | 459.5833 | 459.5833 | 459.5833 | 460 | 460 | 460 | 460 | 460 | #[l/h]
Qsea | 224910 | #[l/h] | # stream flow through an area equal to the cage cross section, where stream depth is 2.5m and width is 22m
Nsea | 110 | #[umol N/l] | # Alex invented the value and the units
dilution | 0
miu | 0.027 | #[1/h] | #calculated in fI excel file | 0.017333
Nintmax | 4.2 | #[%g N/g DW]
Nintmin | 0.7 | #[%g N/g DW] |  | 0.33333 |  | 0.35714
KN | 1.2 | #[%g N/g DW]
Ks | 14 | #[umol N/l]
Vmax | 60 | #[umol N/g DW/h]
Z | 1 | m
KI | 20 | #[μmol photons m−2 s−1] | #light half saturation constant | #literature value: 144.8
K0 | 1.5 | 1/m | #water light extinction coefficient
Ka | 0.15 | m2 gDW-1 | #seaweed light extinction coefficient
Topt | 18 | # [C] | #optimal temperature for Ulva growth
Tmin | 5 | # [C] | #Minimal temperature allowing Ulva growth
Tmax | 31.5 | # [C] | #Maximal temperature allowing Ulva growth |  | 0.0021349
n | 2 | # [-] | #exponent of T function
losses20 | 0.0016 | #[1/h] | #Specific rate of biomass losses |  | 1 | 0.99787 | 0.99573 | 0.99361 | 0.99149 | 0.98937 | 0.98726 | 0.98515 | 0.98305 | 0.98095 | 0.97885 | 0.97676 | 0.97468 | 0.9726 | 0.97052 | 0.96845 | 0.96638 | 0.96432 | 0.96226 | 0.96021 | 0.95816 | 0.95611 | 0.95407 | 0.95203 | 0.95
teta | 1.047 | # [-] | #An empiric factor of losses |  |  | 1 | 2 | 3 | 4 | 5 | 6 | 7 | 8 | 9 | 10 | 11 | 12 | 13 | 14 | 15 | 16 | 17 | 18 | 19 | 20 | 21 | 22 | 23 | 24
Sopt | 18 | # [Stu] | #Optimal salinity for Ulva growth
Smin | 0 | # [Stu] | # Minimal salinity allowing Ulva growth
Smax | 45 | # [Stu] | # Maximal salinity allowing Ulva growth
Shigh | 30 | # [Stu] | # High salinity scenario
Slow | 12 | # [Stu] | # Low salinity scenario

## T_multi-scale
Month | T [C] | Reference
January | 16 | http://reco.ruppin.ac.il/eng/template/?Pid=26
February | 17 | Suari, Y., Amit, T., Gilboa, M., Sade, T., Krom, M. D., Gafny, S., ... & Yahel, G. (2019). Sandbar breaches control of the biogeochemistry of a micro-estuary. Frontiers in Marine Science.
March | 19
April | 24
May | 25
June | 26
July | 28
August | 29
September | 29.5
October | 25
November | 21
December | 18